## Final
A | Item | Current Certificates | Applicable Regulatory section. Please view associated guidance material also.
A | 001 | Certificate of Airworthiness (from Redelivering Airline), and if applicable the Airworthiness Review Certificate (ARC). | M.A.307, 902/3
A | 002 | Certificate of Registration (from Redelivering Airline). | ICAO, M.A.903 etc.
A | 003 | Certificate of Airworthiness for Export (if applicable). | ICAO
A | 004 | Noise Certificate (or equivalent) e.g. AFM page. | M.A.901
A | 005 | Copy of Radio Station License (from Redelivering Airline), including installed list of all radio transmitting equipment. | CAT.GEN.MPA.180 item (a)(7)
A | 006 | Aircraft De-Registration confirmation (if applicable). | ICAO, M.A.903 etc.
A | 007 | Burn Certification - Compliance with FAR 25.853 (or EASA equivalent) for seats, carpets, curtains, interior surfaces including in-combination burn certification (as applicable) (note - burn certificate may be contained in the AIR/ARL or type design / IPC). | PART 145/21/M. If original then covered by initial C of A and TSO's(not normally received by owner/operator), if changed post delivery with 'like for like' the part of 145 procedures (not required to be received to support C of A), if modified then must captured under Part M(with Part 21 approval) and contained within the modification approved data.
B | Item | Aircraft Maintenance Status Summaries (certified by designated airline representative)
B | 001 | Certified listing of Airframe Check / Inspection History / Maintenance Checks performed. | M.A.305( c)(3)
B | 002 | Certified status of Total Time in Service (Hours and Cycles). | M.A.305(b) M.A.306(a)
B | 003 | Aircraft Flight Time Report / Aircraft Log Book / or Airline Maintenance Information System (MIS) utilization report (as applicable). | M.A.305(b) M.A.306(a)
B | 004 | Certified status of Airframe & Appliance (Component) Airworthiness Directives (including AD revision, applicability status and statement as to method of compliance e.g. modified/repaired/inspected). | M.A.305( c)(1)
B | 005 | Certified status of Airframe OEM Service Bulletins incorporated (may be included in combined Aircraft Modification Listing). | M.A.305( c)(2)
B | 006 | Certified status of all Airframe Non-OEM Modifications incorporated, including STC’s (may be included in combined Aircraft Modification Listing). | M.A.305( c)(2)
B | 007 | Certified status of compliance with the Redelivering Airline's Approved Maintenance Program (AMP), including task listing, task source (to include applicable reference like MPD or other), last done and next due information, applicable Instructions for Continued Airworthiness, and any "Out of Phase" inspections. | M.A.305( c)(3)
B | 008 | Certified status of supplemental structural inspections (SSIs) or ALS items (Airbus) as applicable. Tasks may be incorporated in Last Done/Next Due listing. | M.A.305( c)(3)
B | 009 | Certified status of CPCP / ISIP Tasks (if applicable) - may be incorporated in Last Done/Next Due listing. | M.A.305( c)(3)
B | 010 | Certified status of Certification Maintenance Requirements (CMR) - may be incorporated in Last Done/Next Due listing. | M.A.305( c)(3)
B | 011 | Certified status of Airworthiness Limitation Items (ALIs) - may be incorporated in Last Done/Next Due listing. | M.A.305( c)(3)
B | 012 | Certified list of deferred maintenance items (if applicable). | M.A.305( c)(4)
B | 013 | Certified status of installed Time Controlled Components, including detail of applicable airworthiness limitation parameter. | M.A.305( d)(2) , in accordance with GM 305(d)(2) TCC embraces hard time and on-condition (where on-condition is a repetitive task performed off-wing) to verify the continued serviceability of the component. Components tested on-wing as part of a system test are not required to be listed in this TCC status.
B | 014 | Certified status of Life Limited Airframe Parts indicating limitations, accumulated FH/FC/Cal (as applicable) consumed since new, and FH/FC/Cal (as applicable) remaining | M.A.305( d)(1)
B | 015 | Certified listing of Operator’s current tracked Components (including applicable Engine Components). Listing is limited to components which do not have a life limit (e.g. LLP) nor subject to periodic maintenance in a shop (i.e. HT/TCC Components), but which do have an S/N and are tracked in the Operator’s maintenance information system. The listing should show by P/N and S/N the date of installation of the component, and the Time & Cycles (if available). | NO, commercial practice but not regulatory basis
B | 016 | Certified Incident/Accident Clearance Statement (IATA / AWG format or equivalent) to include Aircraft, Engines, (and if applicable Propellor) covering the period of operation with Lessee. | NO, commercial practice but not regulatory basis
B | 017 | (i) Certified listing of internal and external structural repairs & allowable damage, including reference to applicable approved data, time limited items and if applicable instructions for continued airworthiness. (ii) Certified map (Dent & Buckle File) of external repairs and allowable damage. | M.A.305( c)(2), in accordance with GM particularly GM 305 (g)
B | 018 | Certified statement of Oil and Fluid types used in Aircraft, Engines and APU (may be included in Aircraft status statement). | Necessary to know the details in accordance with AMM practices (M.A. 301)
B | 019 | Certified listing of installed Operator loadable software including part number and revision date (limited to software that affects the operation and control of the aircraft). | M.A.305( c)(2)
B | 020 | Evidence of aircraft operational capability (ie. RVSM, RNP, ETOPS, Landing Category, MNPS, FANS, FM Immunity, 8.33 Spacing, ADS-B). May include reference to Component Listing (B015), AFM, Modification Listing, Operator's AMP to substantiate requirement. | M.A.305( c)(2), IR-OPS, Eurocontrol, local airspace and operational requirements
B | 021 | Certified Flight Data Recorder report verifying that required parameters are within approved limits (following last commercial flight prior to Redelivery). | M.A.305( c)(3)
B | 022 | Approved Maintenance Program (AMP) summary of Redelivering Airline, including introduction summary pages, Last Done/Next Due listing, and for MPD derived tasks the MPD to AMP task cross reference table if different. | M.A.305( c)(3)
B | 023 | Certified Cockpit Voice Recorder report verifying functionality and recording capability where verification is required by the AMP. | Scheduled test, may be required by some Air Authorities at import.
C | Item | Aircraft Maintenance Records
C | 001 | Aircraft Technical Logs - minimum of last 3 years, or less if accepted by the Aircraft’s next State of Registry (electronic or analogue format as available). | M.A.305( e) Liam to supply reference to FAQ section
C | 002 | A Checks - the last complete cycle of 'A' Checks (or Operator Check equivalent), including Tally Sheet and CRS (minimum of last 3 years required). | M.A.305( e)
C | 003 | C Checks - the last complete cycle of 'C' Checks (or Operator Check equivalent), including Tally Sheet and CRS. | M.A.305( e)
C | 004 | All Major Airframe scheduled Structural Check Packages (e.g. 6/12 Yr, 8/10/12 Yr, S4C/S8C etc.), (or Operator Check equivalent), including Tally Sheet and CRS (Structural Check Packages may be included in lesser Check Packages). | M.A.305( e)
C | 005 | CPCP certified maintenance task cards (including level of corrosion found and rectification) (can be included in C002/003/004). | M.A.305( e)
C | 006 | File for each applicable Airframe and Appliance (Component) AD (for Appliance/Component ADs accomplished off-wing to include Authorized Release Certificate and ICA) including AD copy, accomplishment instructions (ie. EO / SB) and certified maintenance task cards. | M.A.305( e)
C | 007 | File for each incorporated OEM Service Bulletin (limited to SBs accomplished on wing) including copy of SB, and certified maintenance task card (may be included in combined Aircraft Modification File). | M.A.305( e)
C | 008 | File for each incorporated non-OEM modification (including STCs) including embodiment instructions, regulatory approval, copy of accomplishment DFP, Right To Use Letter, Manual supplements, Instructions for Continued Airworthiness and related Last Done/Next Due information (may be included in combined Aircraft Modification File). | M.A.305( e)
C | 009 | Certified maintenance data for each Structural Repair and Allowable Damage (including dimensional information/remaining thickness if applicable, embodiment instructions, Instructions for Continued Airworthiness, revision of data used, and Regulatory or OEM approval if not within SRM). | M.A.305( e)
C | 010 | Aircraft weight report reflecting current configuration. | M.A.305( c)
C | 011 | Flight control balance status – original OEM data, and if applicable the latest certified maintenance task card. | M.A.305( e)
C | 012 | Last Demonstration Flight report and relevant Technical Log (refers to end of lease Demonstration Flight if applicable). | M.A.301( i)
C | 013 | Compass Deviation report including certified task card (last performed Operator task card) (if applicable). | M.A.305( e)
C | 014 | Current Hard Copy records inventory (if applicable). | NO. Admin
C | 15 | In-service history to substantiate total life of controlling parameter of each LLP since manufacture (to include repair/modification data that affects the life limitation or changes the controlling parameter and update of logcard where applicable). | M.A.305( e)(3)(i)
D | Item | Configuration Status
D | 001 | Layout of Passenger Accommodation (LOPA) drawing including Seat Part Numbers. | Part T, Part 145, M.A. 305( c), 902
D | 002 | Galley Drawings | Part T, Part 145, M.A. 305( c), 902
D | 003 | Emergency Equipment Drawing with item description and Part Numbers. | Part T, Part 145, M.A. 305( c), 902
D | 004 | Inventory of Loose and Galley Equipment. | Weighing Schedule
D | 005 | Inventory Listing of Avionics Units installed (E and E Bay) (if available or as incorporated in component listing). | Only if controlled iaw M.A. 305 (d) or a commercial agreement
D | 006 | Electrical Load Analysis (either Current ELA or Original ELA plus any applicable supplements). | ICA's,Part T, Part 145, M.A.305 ( c), 902
E | Item | OEM Aircraft Delivery Records
E | 001 | Certificate of Airworthiness or Certificate of Airworthiness for Export at Manufacture (if applicable).
E | 002 | OEM report of Airworthiness Directives incorporated at Manufacture.
E | 003 | OEM's original component fitted listing (e.g. Aircraft Inspection Report (Airbus) / Aircraft Readiness Log (Boeing)).
E | 004 | OEM's Repair/Alteration Report/Significant Repair Log.
E | 005 | OEM report of Modifications incorporated at manufacture.
E | 006 | Service Difficulty Reports (if any) / Delivery Inspection Report (as applicable).
E | 007 | Production Aircraft Test Completion Record.
E | 008 | OEM Flight Logs (Hours and Cycles recorded).
E | 009 | Aircraft Historical / Miscellaneous Log (Boeing).
E | 010 | OEM Report of Landing Gear Life Limited Parts installed at Manufacture including Part Numbers and Serial Numbers (if not included in other documents).
E | 011 | Statement of the Aircraft eligible Type Certification.
E | 012 | Certified Aircraft Weighing Report at Manufacture.
E | 013 | Certificate of Conformance (if applicable to Aircraft type).
E | 014 | Production Flight Certificate (if applicable to Aircraft type).
E | 015 | Final Inspection Report (if applicable to Aircraft type).
E | 016 | Rigging Brochure (if applicable to Aircraft type).
E | 017 | Certificate of Sanitary Construction (if applicable).
E | 018 | Detailed Specification / Technical Description Document (if applicable).
E | 019 | Interior Finish Specification Document.
E | 020 | Customer Checklist Document (if applicable).
F | Item | Engine Records (Separate folder for each respective Engine)
F | 001 | OEM Delivery Documents (EDS, Log book, Test Data/Performance Summary, Configuration Listing and SB Status at Manufacture).
F | 002 | Certificate of Airworthiness for Export at Manufacture (if applicable).
F | 003 | Certified statement of Total Time in Service (Hours and Cycles). | M.A.305(b) M.A.306(a)
F | 004 | Certified status of Engine Airworthiness Directives (including applicability status and statement as to method of compliance e.g. modified/repaired/inspected). | M.A.305( c)(1)
F | 005 | Certified status of incorporated Engine OEM Service Bulletins. | M.A.305( c)(2)
F | 006 | Certified status of incorporated Engine Non-OEM modifications including STC’s with applicable regulatory approval. | M.A.305( c)(2)
F | 007 | Certified Life Limited Parts listing indicating cycle limit, cycles consumed since new, and cycles remaining. | M.A. 305(d)(1)
F | 008 | In-service history to substantiate total life of controlling parameter of each LLP since manufacturer (to include repair/modification data that affects the life limitation or changes the controlling parameter, and update of logcard where applicable). | M.A. 305 (c )(2), M.A. 305( e)(3)(i) and (ii), See AMC/GM M.A. 305 (j)
F | 009 | All historical Engine/Module Shop Visit reports (which may not include engine DFP records and shop task cards). | M.A.305( e), historical shop visits help substantiate BTB but if this is already established then the regulatory minimum is back to last AMP task only(including overhaul and subsequent repairs if HT) but not less than 3 years. See AMC/GM
F | 010 | Condition and Trend Monitoring Report (current Data) | M.A.302(g)
F | 011 | Engine Log Book and/or Master record of Installation & Removals (as applicable). | M.A.305( e) Note: for turboprop A/C Engine Log Book include TMM and RGB logbooks
F | 012 | Last Borescope report (including video) (if required by lease). | NO, unless required by the MPD or by lease
F | 013 | Last Engine Test Cell report. | NO (unless related to scheduled maintenance in accordance with the AMP), or by lease
F | 014 | Last On-wing Maximum Power Assurance Ground Run (as performed during end of lease maintenance check if applicable). | NO (unless related to scheduled maintenance in accordance with the AMP), or by lease
F | 015 | Certified Engine Incident & Accident Clearance Statement for period of operation with Lessee (IATA / AWG format or equivalent, if not covered by Aircraft ICS in B016). | NO, commercial practice but not regulatory basis
F | 016 | Certified Power Rating Operation history statement (including (if applicable) cycles of operation at different thrust ratings) - may be included in Disc Sheet or LLP tracking template. | GM M.A. 305 (j)(3)
F | 017 | Certified maintenance task cards for Specialist Engine Field Repairs since last shop visit (if applicable) | M.A.305( e)
F | 018 | Certified maintenance task cards for Fan Blade Distribution (including P/N, S/N, and Moment Weight information). | M.A. 305( e)(2)(iii)
F | 019 | Certified inspection status and maintenance task card for last inspection of installed Engine Mounts (if not already covered by Last Done / Next Due listing). | M.A. 305( e)(2)(iii)
F | 020 | Certified High Pressure Turbine Blade listing to include TSN/CSN/TSO/CSO(as applicable to the controlling parameter). | M.A.305( d) if LLP/TCC
F | 021 | Copy of current OEM concessions, (e.g. Customer Departure Record (CDR-GE/CFM), One Time Concession (OTC-PW/IAE) or Technical Variance (TV-RR)) as applicable. | M.A. 305( c)(2)(4)
F | 022 | Certified Engine component listing including serialized line replaceable units as tracked by redelivery operator (if not already supplied in B015). Including TSN/CSN/TSO/CSO (if available). | M.A. 305(d)(2), Unless LLP or TCC the components may not be tracked. A physical read off may be useful to record other components.
F | 023 | Certified status of compliance with the Redelivering Airline's Approved Maintenance Program, including task listing, task source (to include MPD reference), Last Done/Next Due information, applicable Instructions for Continued Airworthiness, and any "Out of Phase" inspections for installed engine if not contained in B007. | M.A.305( e)
G | Item | APU
G | 001 | (i) Certified Total Time in Service of APU (including current Hours and Cycles) (ii) Certified statement of ratio between Aircraft Hours to APU Hours) | M.A.305(b) M.A.306(a)
G | 002 | Certified Status of APU Airworthiness Directives (including applicability status and statement as to method of compliance e.g. modified/repaired/inspected). | M.A.305( c)(1)
G | 003 | Certified status of incorporated APU OEM Service Bulletins. | M.A.305( c)(2)
G | 004 | APU Log Book and/or Master record of Installation & Removals (as applicable). | M.A.305( e)
G | 005 | All APU Shop Visit Reports back to last Heavy SV, and if available Shop Visit Reports prior to last Heavy SV (SV Reports may not include engine DFP records and shop task cards). | M.A.305( e), historical shop visits help substantiate BTB but if this is already established then the regulatory minimum is back to last AMP task only(including overhaul and subsequent repairs if HT) but not less than 3 years. See AMC/GM
G | 006 | Certified Life Limited Parts listing indicating cycle limit, cycles consumed since new, and cycles remaining. | M.A. 305(d)(1)
G | 007 | Operational Performance Test (on-wing) - certified maintenance task card (if applicable) | NO, unless required by the MPD or by lease
G | 008 | Last Borescope report ((including video), if required by lease). | NO, unless required by the MPD or by lease
G | 009 | In-service history to substantiate total life of controlling parameter of each LLP since manufacturer (to include repair/modification data that affects the life limitation or changes the controlling parameter, and update of logcard where applicable). | M.A. 305 (c )(2), M.A. 305( e)(3)(i) and (ii), See AMC/GM M.A. 305 (j)
G | 010 | Certified status of compliance with the Redelivering Airline's Approved Maintenance Program, including task listing, task source(to include MPD reference), Last Done/Next Due information, applicable Instructions for Continued Airworthiness, and any "Out of Phase" inspections for installed APU if not contained in B007. | M.A.305( e)
H | Item | Component Records
H | 001 | Authorised Release Certificate for each Time Controlled Component per OEM classification (including last overhaul / repair / shop test report as applicable). | M.A. 305( d)(2), M.A. 305( e)(3)(ii) the CRS and detailed maintenance records for the last accomplishment of any scheduled maintenance and any subsequent unscheduled maintenance of all life-limited parts and time-controlled components until the scheduled maintenance has been superseded by another scheduled maintenance of equivalent scope and detail (but covering a period not shorter than 36 months);Note: This item needs to include LLP’s also. See GM for “Detailed Maintenance Records”…… this only needs to be retained by operator if it includes information relevant to ICA, applicable AD, future maintenance, allowable damage. Impractical to have superseded historical maintenance on components (e.g. exchanges) but this is requested under EASA rules to monitor the effectiveness of the CAMO and 3 year AOC period.
H | 002 | Authorised Release Certificate for each operator tracked component (requirement to produce related component certificate is subject to lease agreement or Redelivering Lessee's regulatory authority oversight). | NO (if not LLP or TCC)
I | Item | Landing Gears (Separate folder for each respective Landing Gear)
I | 001 | OEM report of Life Limited Parts installed at Manufacture (for installed Landing Gear), including Part Number and Serial Number.
I | 002 | Authorised Release Certificate from last Overhaul of each major Landing Gear Assembly plus Authorised Release Certificate for any subsequent repairs | M.A. 305
I | 003 | Certified status of Life Limited Parts of each Landing Gear showing cycle limit, cycles consumed since new, and cycles remaining. | M.A. 305(d)(1)
I | 004 | Last Overhaul Shop Report plus any subsequent Repair Shop Reports. | The CRS and detailed maintenance records for the last accomplishment of any scheduled maintenance and any subsequent unscheduled maintenance of all lifelimited parts and time-controlled components until the scheduled maintenance has been superseded by another scheduled maintenance of equivalent scope and detail but covering a period not shorter than 36 months
I | 005 | In-service history to substantiate total life of controlling parameter of each LLP since manufacturer (to include repair/modification data that affects the life limitation or changes the controlling parameter, and update of logcard where applicable). | M.A. 305 (c )(2), M.A. 305( e)(3)(i) and (ii), See AMC/GM M.A. 305 (j)
J | Item | Manuals (as applicable at EOL in then current format and redacted as appropriate to protect operator proprietary data ). Manuals which can be sourced from an OEM directly (eg. AirbusWorld, MyBoeingFleet) are excluded
J | 001 | Airplane Flight Manual (including all supplements acceptable to the Aircraft state of design)
J | 002 | Wiring Diagram Manual
J | 003 | Illustrated Parts Catalogue
J | 004 | Maintenance Manual
J | 005 | System Schematics Manual
J | 006 | Wire List and Hookup charts
J | 007 | Aircraft Operating Manual
J | 008 | Quick Reference Handbook
J | 009 | Weight and Balance Manual
J | 010 | Power Plant Buildup Manual
J | 011 | Structural Repair Manual
J | 012 | Engine Maintenance Manual
J | 013 | Engine Illustrated Parts Manual
J | 014 | Master Minimum Equipment List
J | 015 | OEM's Maintenance Planning Document
J | 016 | Dispatch Deviation Procedures Guide
J | 017 | OEM's Cabin Crew Operating Manual (if applicable to Aircraft type).
J | 018 | Passenger Seat Manuals (CMM & IPC), subject to proprietary data restrictions.
J | 019 | Galley CMM
K | Item | Propellors (Separate folder for each respective Propellor)
K | 001 | Certified Total Time In Service (Hours and Cycles) of each Propellor. | M.A.305(b) M.A.306(a)
K | 002 | Certified status of Propellor Airworthiness Directives (including applicability status and statement as to method of compliance e.g. modified/repaired/inspected). | M.A.305( e)
K | 003 | Certified status of incorporated Propellor OEM Service Bulletins. | M.A.305( c)(2)
K | 004 | Certified status of incorporated Propellor Non-OEM modifications including STC’s with applicable regulatory approval. | M.A.305( c)(2)
K | 005 | Log Book and/or Master Record of Installation & Removals for each Propellor (as applicable). | M.A.305( e)
K | 006 | Certified Time Controlled Component / Life Limited Parts Listing (as applicable) for each Propellor, including detail of applicable airworthiness limitation parameter. | M.A. 305(d)(1)
K | 007 | Last Overhaul Shop Report plus any subsequent Repair Shop Reports. | The CRS and detailed maintenance records for the last accomplishment of any scheduled maintenance and any subsequent unscheduled maintenance of all lifelimited parts and time-controlled components until the scheduled maintenance has been superseded by another scheduled maintenance of equivalent scope and detail but covering a period not shorter than 36 months
K | 008 | In-service history to substantiate total life of controlling parameter of each LLP since manufacturer (to include repair/modification data that affects the life limitation or changes the controlling parameter, and update of logcard where applicable) OR For each Time Controlled Component a copy of the Authorised Release Certificate (including as applicable the last overhaul / repair / shop test report, and update of logcard where applicable). | M.A. 305 (c )(2), M.A. 305( e)(3)(i) and (ii), See AMC/GM M.A. 305 (j) OR M.A. 305( d)(2), M.A. 305( e)(3)(ii) the CRS and detailed maintenance records for the last accomplishment of any scheduled maintenance and any subsequent unscheduled maintenance of all life-limited parts and time-controlled components until the scheduled maintenance has been superseded by another scheduled maintenance of equivalent scope and detail (but covering a period not shorter than 36 months);Note: This item needs to include LLP’s also. See GM for “Detailed Maintenance Records”…… this only needs to be retained by operator if it includes information relevant to ICA, applicable AD, future maintenance, allowable damage. Impractical to have superseded historical maintenance on components (e.g. exchanges) but this is requested under EASA rules to monitor the effectiveness of the CAMO and 3 year AOC period.
K | 009 | Certified Propellor Incident & Accident Clearance Statement for period of operation with Lessee (IATA / AWG format or equivalent, if not covered by Aircraft ICS in B016). | NO, commercial practice but not regulatory basis